## Sheet1
Gaps identified by ETSI work item 25 - Impact on RFC 8561
Missing attribute | Remarks | Impact on RFC 8561 | Relationship to other models/SDOs
BCA | Definition not clear. Band & carrier aggregation? The concept of band & carrier aggregation needs to be fully understood and agreed upon. - Aggregation of multiple carriers over one common set of equipment? - Configurable allocation of the traffic streams/classes to the different bands? - ... | ???
Fade Margin | Definition not clear. With reference to input power and next or lowest modulation step. This is related to planning and planning tools not always available in the node itself. A controller could instead retrieve this information from such a planning tool. | ???
BER | Definition not clear. Bit Error Ratio - Same as BBER, but translated from blocks to bits, or all block errors (not only background)? The time window needs to be specified. Too long time window might lead to wrapping of the counters. | ???
Errored block - EB | Definition not clear. What is the meaning of counting the errored blocks during SES? | Already support for BBE & SES, but EB could be added to the "container error-performance-statistics" as well
Mean Time between outages | Definition not clear. | ???
Outage Intensity | Definition not clear. | ???
Latency | Definition not clear. What type of measurement? TWAMP? | ???
Maximum Link/Carrier Utilization % | Definition not clear. Over a period of time? 15 min interval? % of current modulation mode or configured maximum modulation? Or is this related to Ethernet? | ???
Bandwidth profile - CIR, CBS; …) | Ethernet related | Not applicable | IEEE?
Percent Ethernet service Unavailability | Ethernet related | Not applicable | IEEE?
Percent Ethernet service Availability | Ethernet related | Not applicable | IEEE?
Ethernet Frame Loss Ratio | Ethernet related | Not applicable | IEEE/ITU-T?
Actual Ethernet Tput | Ethernet related | Not applicable | IEEE?
Maximum Ethernet Tput | Ethernet related | Not applicable | IEEE?
Minimum Ethernet Tput | Ethernet related | Not applicable | IEEE?
Average Ethernet Tput | Ethernet related | Not applicable | IEEE?
Ethernet Bandwidth Utilization % | Ethernet related | Not applicable | IEEE?
Ethernet Drop Ratio % | Ethernet related | Not applicable | IEEE?
Current Alarm Specific Problem | Can the text string alarm-text used to include information about specific problem? | Not applicable | IETF Alarm Management Model
Historical Alarm Specific Problem | Can the text string alarm-text used to include information about specific problem? | Not applicable | IETF Alarm Management Model
Power Consumption | Assumed to be measured on node level | Not applicable | IETF HW?